## Sheet1
Nibble No. | Name | Bit No. | Bit Name | Function | Value | Description
1 | FC_H | 3 | FC_7 | identify tx type | 0 | family code=24H
|  | 2 | FC_6 |  | 0
|  | 1 | FC_5 |  | 1
|  | 0 | FC_4 |  | 0
2 | FC_L | 3 | FC_3 |  | 0
|  | 2 | FC_2 |  | 1
|  | 1 | FC_1 |  | 0
|  | 0 | FC_0 |  | 0
3 | SC_H | 3 | SC_7 | security code
|  | 2 | SC_6
|  | 1 | SC_5
|  | 0 | SC_4
4 | SC_L | 3 | SC_3
|  | 2 | SC_2
|  | 1 | SC_1
|  | 0 | SC_0
5 | DIR_M | 3 | DIR_7 | Wind direction |  | value in hex (Range: 0°- 359°) If invalid fill with 0x1ff
|  | 2 | DIR_6
|  | 1 | DIR_5
|  | 0 | DIR_4
6 | DIR_L | 3 | DIR_3
|  | 2 | DIR_2
|  | 1 | DIR_1
|  | 0 | DIR_0
7 | DIR_H | 3 | DIR_8
|  | 2 |  | FIX 1 | 1
|  | 1 |  | FIX 1 | 1
|  | 0 | WSP_8 | Bit9 of wind speed
8 | TMP_H | 3 | low battery |  |  | =1 low battery
|  | 2 | TMP_10 | temperature |  | value in hex 10.5 C = 1F9h -10.5 C = 127h with 400 offset added (Range: -40.0C -> 60.0C) If invalid fill with 0x7ff
|  | 1 | TMP_9
|  | 0 | TMP_8
9 | TMP_M | 3 | TMP_7
|  | 2 | TMP_6
|  | 1 | TMP_5
|  | 0 | TMP_4
10 | TMP_L | 3 | TMP_3
|  | 2 | TMP_2
|  | 1 | TMP_1
|  | 0 | TMP_0
11 | HM_H | 3 | HM_7 | humidity |  | data in hex (Range: 1% - 99%) If invalid fill with 0xff
|  | 2 | HM_6
|  | 1 | HM_5
|  | 0 | HM_4
12 | HM_L | 3 | HM_3
|  | 2 | HM_2
|  | 1 | HM_1
|  | 0 | HM_0
13 | WIND_H | 3 | WSP_7 | wind speed *8*1.12 |  | data in hex If invalid fill with 0x1ff (unit: m/s)
|  | 2 | WSP_6
|  | 1 | WSP_5
|  | 0 | WSP_4
14 | WIND_L | 3 | WSP_3
|  | 2 | WSP_2
|  | 1 | WSP_1
|  | 0 | WSP_0
15 | GUST_H | 3 | GUST_7 | gust speed *1.12 |  | data in hex If invalid fill with 0xff (unit: m/s)
|  | 2 | GUST_6
|  | 1 | GUST_5
|  | 0 | GUST_4
16 | GUST_L | 3 | GUST_3
|  | 2 | GUST_2
|  | 1 | GUST_1
|  | 0 | GUST_0
17 | RAIN_HH | 3 | RAIN_15 | rainfall （accumulation rainfall) |  | rain counter value in hex (unit:mm) rain =value*0.3
|  | 2 | RAIN_14
|  | 1 | RAIN_13
|  | 0 | RAIN_12
18 | RAIN_HL | 3 | RAIN_11
|  | 2 | RAIN_10
|  | 1 | RAIN_9
|  | 0 | RAIN_8
19 | RAIN_LH | 3 | RAIN_7
|  | 2 | RAIN_6
|  | 1 | RAIN_5
|  | 0 | RAIN_4
20 | RAIN_LL | 3 | RAIN_3
|  | 2 | RAIN_2
|  | 1 | RAIN_1
|  | 0 | RAIN_0
21 | UVI_HH | 3 | UVI_15 | UV |  | value in hex (Range: 0uW/c㎡ to 20000uW/c㎡) If invalid fill with 0xffff (unit:uW/c㎡)
|  | 2 | UVI_14
|  | 1 | UVI_13
|  | 0 | UVI_12
22 | UVI_HL | 3 | UVI_11
|  | 2 | UVI_10
|  | 1 | UVI_9
|  | 0 | UVI_8
23 | UVI_LH | 3 | UVI_7
|  | 2 | UVI_6
|  | 1 | UVI_5
|  | 0 | UVI_4
24 | UVI_LL | 3 | UVI_3
|  | 2 | UVI_2
|  | 1 | UVI_1
|  | 0 | UVI_0
25 | LIGHT_HH | 3 | LIGHT_23 | LIGHT (result/10) |  | value in hex (Range: 0.0lux -> 300,000.0lux) If invalid fill with 0xffffff (unit: LUX) result / 10
|  | 2 | LIGHT_22
|  | 1 | LIGHT_21
|  | 0 | LIGHT_20
26 | LIGHT_HL | 3 | LIGHT_19
|  | 2 | LIGHT_18
|  | 1 | LIGHT_17
|  | 0 | LIGHT_16
27 | LIGHT_MH | 3 | LIGHT_15
|  | 2 | LIGHT_14
|  | 1 | LIGHT_13
|  | 0 | LIGHT_12
28 | LIGHT_ML | 3 | LIGHT_11
|  | 2 | LIGHT_10
|  | 1 | LIGHT_9
|  | 0 | LIGHT_8
29 | LIGHT_LH | 3 | LIGHT_7
|  | 2 | LIGHT_6
|  | 1 | LIGHT_5
|  | 0 | LIGHT_4
30 | LIGHT_LL | 3 | LIGHT_3
|  | 2 | LIGHT_2
|  | 1 | LIGHT_1
|  | 0 | LIGHT_0
31 | CRC_H | 3 | CRC_7 | CRC |  | crc8, Polynomial_hex：31
|  | 2 | CRC_6
|  | 1 | CRC_5
|  | 0 | CRC_4
32 | CRC_L | 3 | CRC_3
|  | 2 | CRC_2
|  | 1 | CRC_1
|  | 0 | CRC_0
33 | CHECKSUM_H | 3 | SUM_7 | Checksum |  | checksum value
|  | 2 | SUM_6
|  | 1 | SUM_5
|  | 0 | SUM_4
34 | CHECKSUM_L | 3 | SUM_3
|  | 2 | SUM_2
|  | 1 | SUM_1
|  | 0 | SUM_0
35 | pressure_h_h |  |  |  |  | unit: hpa H2D(pressure_h:m:l)/100 eg: 0x018A9E for 1010.22hpa
36 | pressure_h_l
37 | pressure_m_h
38 | pressure_m_l
39 | pressure_l_h
40 | pressure_l_l
41 | CHECKSUM_H (pressure) | 3 | SUM_7 | Checksum |  | checksum value (pressure)
|  | 2 | SUM_6
|  | 1 | SUM_5
|  | 0 | SUM_4
42 | CHECKSUM_L (pressure) | 3 | SUM_3
|  | 2 | SUM_2
|  | 1 | SUM_1
|  | 0 | SUM_0
| UV value | UVI
| 0 -> 432 | 0
| 433 -> 851 | 1
| 852 -> 1210 | 2
| 1211 -> 1570 | 3
| 1571 -> 2017 | 4
| 2018 -> 2450 | 5
| 2451 -> 2761 | 6
| 2762 -> 3100 | 7
| 3101 -> 3512 | 8
| 3513 -> 3918 | 9
| 3919 -> 4277 | 10
| 4278 -> 4650 | 11
| 4651 -> 5029 | 12
| >=5230 | 13
Remark:
1.wind speed coefficiency is:1.12m/s/1 time，
2.UART format: baud rate:9600, parity:NONE, bits:8, stop:1
3.the last byte is:checksum: it is the sum of the previous 16 bytes
4. wind speed*8, means that the result is 8 times than the original, please divide 8, then multiple 1.12 (coefficiency)
5. Rain coefficiency: 0.3mm/time, rain data = value * 0.3
6. data sending interval is:16s, communication rate: 9600 (can not revised)
7.can not command to get data actively.